## Collated
Collated Components:
Item | Qty | Reference(s) | Value | LibPart | Footprint | Datasheet | Mfr PN | Vendor | VPN
1 | 3 | C1, C2, C3 | 10n | device:C | Capacitors_SMD:C_0603_HandSoldering |  | C1608X8R1H103K080AE | Mouser | 810-C1608X8R1H103KAE
2 | 2 | C4, C12 | 100n | device:C | Capacitors_SMD:C_0603_HandSoldering |  | C1608X5R1H104K080AA | Mouser | 810-C1608X5R1H104K
3 | 2 | C5, C13 | 10u | device:C | Capacitors_SMD:C_0603_HandSoldering |  | C1608JB1E106M080AC | Mouser | 810-C1608JB1E106M08C
4 | 4 | C6, C8, C9, C10 | 1.3n | device:C | Capacitors_SMD:C_0603_HandSoldering |  | C0603C132J5GACTU | Mouser | 80-C0603C132J5GACTU
5 | 3 | C14, C15, C17 | 1u | device:C | Capacitors_SMD:C_0603_HandSoldering |  | TMK107BJ105MA-T | Mouser | 963-TMK107BJ105MA-T | Alt: share 100nF part
6 | 3 | D2, D3, D4 | D_Schottky | device:D_Schottky | Diodes_SMD:D_0603 |  | CDBU00340 | Mouser | 750-CDBU00340
7 | 1 | J1 | Conn_01x05 | conn:Conn_01x05 | ESC_footprints:Male_header_pins_1x5 |  | 42375-1247 | Mouser | 538-42375-1247
8 | 1 | J2 | Conn_01x02 | conn:Conn_01x02 | ESC_footprints:Wire-to-board_1x2 |  | n/a
9 | 1 | J3 | Conn_01x03 | conn:Conn_01x03 | ESC_footprints:Wire-to-board_1x3 |  | n/a
10 | 1 | J4 | Conn_01x04 | conn:Conn_01x04 | ESC_footprints:Wire_to_board_cluster__4 |  | n/a
11 | 1 | P1 | 1k | device:POT | ESC_footprints:Potentiometer_Trimmer_Bourns_3223W |  | 3223W-1-102 | Mouser | 652-3223W-1-102
12 | 3 | Q2, Q3, Q4 | Q_Dual_NMOS | ESC:Q_Dual_NMOS | Housings_SOIC:SOIC-8_3.9x4.9mm_Pitch1.27mm |  | AO4838 | Digikey | 785-1688-1-ND
13 | 3 | R1, R2, R3 | 1 | device:R | Resistors_SMD:R_0603_HandSoldering |  | ESR03EZPJ1R0 | Mouser | 755-ESR03EZPJ1R0
14 | 7 | R4, R8, R10, R12, R15, R16, R21 | 10k, 0.1% | device:R | Resistors_SMD:R_0603_HandSoldering |  | APC0603B10K0N | Mouser | 284-APC0603B10K0N
15 | 4 | R5, R6, R9, R11 | 1k3, 0.1% | device:R | Resistors_SMD:R_0603_HandSoldering |  | ERJ-PB6B1301V | Mouser | 667-ERJ-PB6B1301V
16 | 6 | R17, R18, R19, R20, R22, R23 | 100 | device:R | Resistors_SMD:R_0603_HandSoldering |  | CRCW0603100RFKEAC | Mouser | 71-CRCW0603100RFKEAC
17 | 1 | U1 | PIC16F18346 | ESC:PIC16F18346 | Housings_SOIC:SOIC-20W_7.5x12.8mm_Pitch1.27mm |  | PIC16F18346-I/SO | Mouser | 579-PIC16F18346-I/SO
18 | 3 | U3, U4, U5 | ADP3110A | ESC:ADP3110A | Housings_SOIC:SOIC-8_3.9x4.9mm_Pitch1.27mm |  | ADP3110A | Mouser | 863-ADP3110AKRZ-RL

## Individual
Source: | C:/Users/Matt/Dropbox/Electronics hobby/Drone 2018/ESC schem and pcb layout - alt/ESC.sch
Date: | 2018-05-27 14:37
Tool: | Eeschema 4.0.7
Generator: | C:/Program Files/KiCad/bin/scripting/plugins/bom_csv_grouped_by_value.py
Component Count: | 49
Individual Components:
Item | Qty | Reference(s) | Value | LibPart | Footprint | Datasheet
|  | C1 | 10n | device:C | Capacitors_SMD:C_0603_HandSoldering
|  | C2 | 10n | device:C | Capacitors_SMD:C_0603_HandSoldering
|  | C3 | 10n | device:C | Capacitors_SMD:C_0603_HandSoldering
|  | C4 | 100n | device:C | Capacitors_SMD:C_0603_HandSoldering
|  | C5 | 10u | device:C | Capacitors_SMD:C_0603_HandSoldering
|  | C6 | 1.3n | device:C | Capacitors_SMD:C_0603_HandSoldering
|  | C8 | 1.3n | device:C | Capacitors_SMD:C_0603_HandSoldering
|  | C9 | 1.3n | device:C | Capacitors_SMD:C_0603_HandSoldering
|  | C10 | 1.3n | device:C | Capacitors_SMD:C_0603_HandSoldering
|  | C12 | 100n | device:C | Capacitors_SMD:C_0603_HandSoldering
|  | C13 | 10u | device:C | Capacitors_SMD:C_0603_HandSoldering
|  | C14 | 1u | device:C | Capacitors_SMD:C_0603_HandSoldering
|  | C15 | 1u | device:C | Capacitors_SMD:C_0603_HandSoldering
|  | C17 | 1u | device:C | Capacitors_SMD:C_0603_HandSoldering
|  | D2 | D_Schottky | device:D_Schottky | Diodes_SMD:D_0603
|  | D3 | D_Schottky | device:D_Schottky | Diodes_SMD:D_0603
|  | D4 | D_Schottky | device:D_Schottky | Diodes_SMD:D_0603
|  | J1 | Conn_01x05 | conn:Conn_01x05 | ESC_footprints:Male_header_pins_1x5
|  | J2 | Conn_01x02 | conn:Conn_01x02 | ESC_footprints:Wire-to-board_1x2
|  | J3 | Conn_01x03 | conn:Conn_01x03 | ESC_footprints:Wire-to-board_1x3
|  | J4 | Conn_01x04 | conn:Conn_01x04 | ESC_footprints:Wire_to_board_cluster__4
|  | P1 | 1k | device:POT | ESC_footprints:Potentiometer_Trimmer_Bourns_3223W
|  | Q2 | Q_Dual_NMOS | ESC:Q_Dual_NMOS | Housings_SOIC:SOIC-8_3.9x4.9mm_Pitch1.27mm
|  | Q3 | Q_Dual_NMOS | ESC:Q_Dual_NMOS | Housings_SOIC:SOIC-8_3.9x4.9mm_Pitch1.27mm
|  | Q4 | Q_Dual_NMOS | ESC:Q_Dual_NMOS | Housings_SOIC:SOIC-8_3.9x4.9mm_Pitch1.27mm
|  | R1 | 1 | device:R | Resistors_SMD:R_0603_HandSoldering
|  | R2 | 1 | device:R | Resistors_SMD:R_0603_HandSoldering
|  | R3 | 1 | device:R | Resistors_SMD:R_0603_HandSoldering
|  | R4 | 10k | device:R | Resistors_SMD:R_0603_HandSoldering
|  | R5 | 1k3 | device:R | Resistors_SMD:R_0603_HandSoldering
|  | R6 | 1k3 | device:R | Resistors_SMD:R_0603_HandSoldering
|  | R8 | 10k | device:R | Resistors_SMD:R_0603_HandSoldering
|  | R9 | 1k3 | device:R | Resistors_SMD:R_0603_HandSoldering
|  | R10 | 10k | device:R | Resistors_SMD:R_0603_HandSoldering
|  | R11 | 1k3 | device:R | Resistors_SMD:R_0603_HandSoldering
|  | R12 | 10k | device:R | Resistors_SMD:R_0603_HandSoldering
|  | R15 | 10k | device:R | Resistors_SMD:R_0603_HandSoldering
|  | R16 | 10k | device:R | Resistors_SMD:R_0603_HandSoldering
|  | R17 | 100 | device:R | Resistors_SMD:R_0603_HandSoldering
|  | R18 | 100 | device:R | Resistors_SMD:R_0603_HandSoldering
|  | R19 | 100 | device:R | Resistors_SMD:R_0603_HandSoldering
|  | R20 | 100 | device:R | Resistors_SMD:R_0603_HandSoldering
|  | R21 | 10k | device:R | Resistors_SMD:R_0603_HandSoldering
|  | R22 | 100 | device:R | Resistors_SMD:R_0603_HandSoldering
|  | R23 | 100 | device:R | Resistors_SMD:R_0603_HandSoldering
|  | U1 | PIC16F18346 | ESC:PIC16F18346 | Housings_SOIC:SOIC-20W_7.5x12.8mm_Pitch1.27mm
|  | U3 | ADP3110A | ESC:ADP3110A | Housings_SOIC:SOIC-8_3.9x4.9mm_Pitch1.27mm
|  | U4 | ADP3110A | ESC:ADP3110A | Housings_SOIC:SOIC-8_3.9x4.9mm_Pitch1.27mm
|  | U5 | ADP3110A | ESC:ADP3110A | Housings_SOIC:SOIC-8_3.9x4.9mm_Pitch1.27mm